## 20V_2A
PARAMETER		CONDITIONS	MIN	NOM	MAX	UNIT	STATUS
INPUT
Vin	Input voltage		8	12	14	V
Iin	Input current			4.5		A		Vref=	0.700 V
	No load I					A		Pfet<	0.50 W
UV	Under voltage			4.5		V		RDSon<	0.010 Ohms
OUTPUT								Rout=	24.0 Ohms
Vout	Output voltage		23.5	24	24.5	V		Rout(max)=	240.0 Ohms
	Line regulation				1 %			Rfb(r4)=	16'711 Ohms
	Load regulation				1 %		NOMORE	Risns=	0.012 Ohms
Vout(ripple)					0.5	Vpp		Rbias(r5)=	1'535 Ohms
Iout	Output current	18 =< Vin =< 24	0.1	1	2	A		R7=	51'100 Ohms
Iocp	Output overcurrent inception point		3.5			A		RC=	261K
	Transiant response							CC=	100pF
	Load step			1		A	TOFIX	Cout=	3.6E-05 F
	Load slew rate			1		A/us	TOFIX	C4~	63.5E-12 F
	Overshoot threshold voltage			0.5		V	TOFIX	C4>	12.7E-12 F
OTHER								C2=	3.2E-09 F
Vfd	Diode Forward voltage			0.5		V
Fsw	Switching frequency			600000		Hz
Vin(ripple)				0.06		V
Vfb(ref)	Voltage reference for TPS40210			0.7		V
	Voltage reference for TPS40211			0.26		V
n	Full load efficiency			0.95		%

Duty Cycle Estimation Dmin, Dmax		Adding 43V zener as secure overvoltage protection BZT52C43
Dmin=	0.43
Dmax=	0.67
D=	0.55
Inductor Selection
Iripple(max)=	1.05	NS10155T150MNA (10x10x5.5mm) 15uH		0.028
Lmin>	9.5E-06	IHLP3232DZER150M11 (8x9x4mm) 15uH		0.000015		uH
L=	10.0E-06
Iripple(VinTyp)=	1.10	IMPORTANT cf. Pfet	DCR(L)=	0.0124
Iripple(Vinmin)=	0.90
Ilrms=	6.14	WARNING WITH THE INDUCTOR SELECTION
Ilpeak=	6.57
PL~=	0.47	THE SELECTED INDUCTOR DISSIPATES 2.2W OF POWER

Rectifier Diode Selection
Vbrmin=	30	the rectifier diode minimum reverse break-down voltage
Id=	2.00
Idpeak=	6.57
Pdmax=	1

Output Capacitor Selection
Cout=	0.000036 F
ESR=	0.10 Ohms
R(esr)=	0.06 Ohms

Input Capacitor Selection
Cin>	0.000006 F
ESR<	0.03 Ohms

Current Sense and Current Limit
Riflt=	1000 Ohm
Ciflt=	71.4E-12	For a 1-kΩ filter resistor, 72 pF is calculated and a 100-pF capacitor is selected.
Ciflt=	100pF

Current Sense Filter
Idrive=	0.50 A
VISNS=	0.15 V
Risns<	0.019 Ohms
Risns<	0.112 Ohms
Risns=	0.012 Ohms
Prisns=	0.305 W

Switching MOSFET Selection								FET(check the gate voltage)
Ivdd(max)=	0.003	IVDD is the quiescent current of the controller when enabled but not switching in A						FDS86540	60V 20V 18A 5mOhm 5W
Pdiss=	2.53 W							BSZ076N06NS3 G	60V 20V 7mOhms 60W
Pfet<	0.71 W	20 mΩ is calculated to limit the conduction losses to less than .57 mW						FDMS86520L	60V 13.2A 8.2mOhms 69W
Pfet=	0.50 W
Qgs<	1.3E-08	Qgs<8,5nF
Rds(on)<	0.010 Ohms

Feedback Divider Resistors
Vfb=	0.7
FL(10 % Fsw)=	30'000 Hz
Rout=	24.0 Ohms
Rout(max)=	240.0 Ohms
gm=	19.19 A/V
Zout=	0.159 Ohms
Kco=	3.058
Kcomp=	0.327
R4(rfb)=	16'711 Ohms
Cfb=	3.2E-09
Chf=	317.47E-13
R5(rbias;r2)=	1535.2 Ohms
R7(r1)=	51100.0 Ohms

C2=	3.17E-09
C2=	4.7nF
C4~	63.5E-12
C4>	12.7E-12
C4=	47pF

R-C Oscillator (600Khz)
C3=	100pF
R6=	261K

Soft-Start Capacitor
Css=	240.0E-09
For TSS = 12 ms, CSS = 240 nF. A 220-nF capacitor is selected.

Regulator Bypass
A regulator bypass (BP) capacitor of 1.0-μF is selected per the datasheet recommendation.

## Feuille2
R5=Rbias
R4=Rfb
C4=Cfb