## 20V_2A
PARAMETER		CONDITIONS	MIN	NOM	MAX	UNIT	STATUS	Vclloop(min)=	0.010 V
INPUT								Rcloop=	0.10 Ohms
Vin	Input voltage		18	19	20	V		L=	11.1E-06 H
Iin	Input current			5		A		Vref=	0.260 V
	No load I					A		Pfet<	0.50 W
UV	Under voltage			4.5		V		RDSon<	0.012 Ohms
OUTPUT								Rout=	21.0 Ohms
Vout	Output voltage		41.5	42	42.5	V		Rout(max)=	420.0 Ohms
	Line regulation				1 %			Rfb(r4)=	24'819 Ohms
	Load regulation				1 %		NOMORE	Risns=	0.012 Ohms
Vout(ripple)					0.5	Vpp		Rbias(r5)=	318 Ohms
Iout	Output current	18 =< Vin =< 24	0.1	2	2.5	A		R7=	51'100 Ohms
Iocp	Output overcurrent inception point		3.5			A		RC=	261K
	Transiant response							CC=	100pF
	Load step			1		A	TOFIX	Cout=	38.4E-06 F
	Load slew rate			1		A/us	TOFIX	C4~	42.8E-12 F
	Overshoot threshold voltage			0.5		V	TOFIX	C4>	85.5E-13 F
OTHER								C2=	2.1E-09 F
Vfd	Diode Forward voltage			0.5		V		Cin>	10.0E-06 F
Fsw	Switching frequency			600000		Hz		Ciflt=	88.2E-12 F
Vin(ripple)				0.06		V		Risns=	0.012 Ohms
Vfb(ref)	Voltage reference for TPS40210			0.7		V
	Voltage reference for TPS40211			0.26		V
n	Full load efficiency			0.95		%

Duty Cycle Estimation Dmin, Dmax		Adding 43V zener as secure overvoltage protection BZT52C43
Dmin=	0.53
Dmax=	0.58
D=	0.55
Inductor Selection		RLF12560T-100M7R5 (13x13x6mm) 7.8A, DCR=0.0124, 10uH
Iripple(max)=	1.59375	NS10155T150MNA (10x10x5.5mm) 4A, DCR=0.028, 15uH
Lmin=	11.1E-06	7447798131 (10x10x6.4mm) 5.2A, DCR=0.022 13uH
L=	12.0E-06	CDRH104RNP-120NC (10x10x4mm), 6.5A, DCR=0.04 12uH
Iripple(VinTyp)=	1.46		DCR(L)=	0.04
Iripple(Vinmin)=	1.44
Ilrms=	5.95	WARNING WITH THE INDUCTOR SELECTION
Ilpeak=	6.62
PL~=	1.41	THE SELECTED INDUCTOR DISSIPATES 1.4W OF POWER

Rectifier Diode Selection
Vbrmin=	52.5	the rectifier diode minimum reverse break-down voltage
Id=	2.50	RB095T-40 (45V 6A 0.5V)
Idpeak=	6.62	SS5P5-M3/87A (50V 5A 0.69V) SMPC (TO-277A)
Pdmax=	1.25	PMEG6030EP,115 (60V 3A 0.53V) SOD-128
		CMSH3-60 (60V 3A .7V) SMC
Output Capacitor Selection
Cout=	38.4E-06 F
ESR=	0.11 Ohms
R(esr)=	0.06 Ohms	2x20uF 50V Low ESR (<60mOhms) C5750Y5V1H226Z

Input Capacitor Selection
Cin>	10.0E-06 F	A 10-μF X7R ceramic capacitor is selected.
ESR<	0.02 Ohms

Current Sense and Current Limit
Riflt=	1000 Ohm
Ciflt=	88.2E-12	For a 1-kΩ filter resistor, 72 pF is calculated and a 100-pF capacitor is selected.
Ciflt=	100pF

Current Sense Filter
Idrive=	0.50 A
VISNS=	0.15 V
Risns<	0.019 Ohms
Risns<	0.102 Ohms
Risns=	0.012 Ohms
Prisns=	0.245 W

Switching MOSFET Selection								FET N-Channel
Ivdd(max)=	0.003	IVDD is the quiescent current of the controller when enabled but not switching in A						FDS86540	60V 20V 18A 5mOhm 5W SOIC-8
Pdiss=	5.53 W							BSZ076N06NS3 G	60V 20V 7mOhms 60W
Pfet<	2.56 W	20 mΩ is calculated to limit the conduction losses to less than .57 mW						FDMS86520L	60V 13.2A 8.2mOhms 69W
Pfet=	0.50 W							Si4386DY	30V 16A 3.1W 7.0mohm@10V
Qgs<	6.0E-09	Qgs<8,5nF						FDS5672
Rds(on)<	0.012 Ohms

Feedback Divider Resistors
Vfb=	0.26
FL(10 % Fsw)=	30'000 Hz
Rout=	21.0 Ohms
Rout(max)=	420.0 Ohms
gm=	13.68 A/V
Zout=	0.150 Ohms
Kco=	2.059
Kcomp=	0.486
R4(rfb)=	24'819 Ohms
Cfb=	2.1E-09
Chf=	213.76E-13
R5(rbias;r2)=	318.3 Ohms
R7(r1)=	51100.0 Ohms

C2=	2.14E-09
C2=	4.7nF
C4~	42.8E-12
C4>	85.5E-13
C4=	47pF

R-C Oscillator (600Khz)
C3=	100pF
R6=	261K

Soft-Start Capacitor
Css=	240.0E-09
For TSS = 12 ms, CSS = 240 nF. A 220-nF capacitor is selected.

Regulator Bypass
A regulator bypass (BP) capacitor of 1.0-μF is selected per the datasheet recommendation.

## 220 adapter
Provider	NAME	MODEL	Vout	Aout	Vripple	Size	Price $
DELL	90W-AC-ADAPTER	LA90PS0-00	19.5	4.62		20	20
DELL	130W-AC-ADAPTER	DA130PE1-00	19.5	6.7
APPLE	85W MagSafe Power Adapter