## 20V_2A
				24
				67000	0.5355150614
				225
PARAMETER		CONDITIONS	MIN	NOM	MAX	UNIT	STATUS			30110
INPUT					0.36	0.7	0.252
Vin	Input voltage		18	19.5	22	V
Iin	Input current			4.5		A
	No load I					A		Pfet<	0.56 W
UV	Under voltage			16		V		RDSon<	0.01 Ohms
OUTPUT					Rout=	21.0 Ohms
Vout	Output voltage		41.8	42	42.8	V		Rfb=	13294 Ohms
	Line regulation				1 %			Risns=	0.018 Ohms
	Load regulation				1 %		NOMORE	Rbias=	225 Ohms
Vout(ripple)					0.5	Vpp		R 1=	67000.0 Ohms
Iout	Output current	18 =< Vin =< 24	0.3	2	2.5	A		RC=	261K
Iocp	Output overcurrent inception point		3			A		CC=	100pF
	Transiant response
	Load step			1		A	TOFIX
	Load slew rate			1		A/us	TOFIX
	Overshoot threshold voltage			0.5		V	TOFIX
OTHER
Vfd	Diode Forward voltage			0.5		V
Fsw	Switching frequency			600000		Hz
Vin(ripple)				0.1		V
Vfb(ref)	Voltage reference for TPS40210			0.7		V
	Voltage reference for TPS40211			0.26		V
n	Full load efficiency			0.95		%

Duty Cycle Estimation Dmin, Dmax		Adding 43V zener as secure overvoltage protection BZT52C43
Dmin=	0.48
Dmax=	0.58
D=	0.53
Inductor Selection
Iripple(max)=	1.1590909091	NS10155T150MNA (10x10x5.5mm) 15uH		0.028
Lmin=	0.0000153	IHLP3232DZER150M11 (8x9x4mm) 15uH		0.000015		uH
Iripple(VinTyp)=	1.15			0.063
Iripple(Vinmin)=	1.06
Ilrms=	5.93	WARNING WITH THE INDUCTOR SELECTION
Ilpeak=	6.43
PL~=	2.21	THE SELECTED INDUCTOR DISSIPATES 2.2W OF POWER

Rectifier Diode Selection
Vbrmin=	52.5	the rectifier diode minimum reverse break-down voltage
Id=	2.50
Idpeak=	6.43
Pdmax=	1.25

Output Capacitor Selection
Cout=	0.000035 F
ESR=	0.10 Ohms

Input Capacitor Selection
Cin>	0.000004 F
ESR<	0.05 Ohms

Current Sense and Current Limit
Riflt=	1000 Ohm
Ciflt=	80.4E-12	For a 1-kΩ filter resistor, 72 nF is calculated and a 100-nF capacitor is selected.

Current Sense Filter
Idrive=	0.50 A
VISNS=	0.15 V
Risns<	0.020 Ohms
Risns<	0.143 Ohms
Risns=	0.018 Ohms
Prisns=	0.335 W

Switching MOSFET Selection					FET(check the gate voltage)
Ivdd(max)=	0.003	IVDD is the quiescent current of the controller when enabled but not switching in A					FDS86540	60V 20V 18A 5mOhm 5W
Pdiss=	4.42 W					BSZ076N06NS3 G	60V 20V 7mOhms 60W
Pfet<	0.56 W	20 mΩ is calculated to limit the conduction losses to less than .57 mW					FDMS86520L	60V 13.2A 8.2mOhms 69W
Qgs<	8.3E-09	Qgs<8,5nF
Rds(on)<	0.01 Ohms

Feedback Divider Resistors
Vfb=	0.7
FL(10 % Fsw)=	30'000 Hz
Rout=	21.0 Ohms
gm=	23.54 A/V
Zout=	0.214 Ohms
Kco=	5.040
Kcomp=	0.198
R4(rfb)=	13294 Ohms
Cfb=	4.0E-09
Chf=	39.91E-12
R5(rbias;r2)=	225 Ohms
R7(r1)=	67000.0 Ohms

C2=	3.99E-09
C2=	4.7nF
C4~	79.8E-12
C4>	16.0E-12
C4=	47pF

R-C Oscillator (600Khz)
C3=	100pF
R6=	261K

Soft-Start Capacitor
Css=	240.0E-09
For TSS = 12 ms, CSS = 240 nF. A 220-nF capacitor is selected.

Regulator Bypass
A regulator bypass (BP) capacitor of 1.0-μF is selected per the datasheet recommendation.

## Feuille2
R5=Rbias
R4=Rfb
C4=Cfb